## Sheet1
char	Smallest addressable unit of the machine that can contain basic character set. It is an integer type. Actual type can be either signed or unsigned. It contains CHAR_BIT bits.[3]	%c
signed char	Of the same size as char, but guaranteed to be signed. Capable of containing at least the [−127, +127] range;[3][4]	%c (or %hhi for numerical output)
unsigned char	Of the same size as char, but guaranteed to be unsigned. It is represented in binary notation without padding bits; thus, its range is exactly [0, 2CHAR_BIT − 1].[5]	%c (or %hhu for numerical output)
short / short int / signed short / signed short int	Short signed integer type. Capable of containing at least the [−32,767, +32,767] range;[3][4] thus, it is at least 16 bits in size. The negative value is −32767 (not −32768) due to the one's-complement and sign-magnitude representations allowed by the standard, though the two's-complement representation is much more common.[6]	%hi
unsigned short / unsigned short int	Similar to short, but unsigned.	%hu
int / signed / signed int	Basic signed integer type. Capable of containing at least the [−32,767, +32,767] range;[3][4] thus, it is at least 16 bits in size.	%i or %d
unsigned / unsigned int	Similar to int, but unsigned.	%u
long / long int / signed long / signed long int	Long signed integer type. Capable of containing at least the [−2,147,483,647, +2,147,483,647] range;[3][4] thus, it is at least 32 bits in size.	%li
unsigned long / unsigned long int	Similar to long, but unsigned.	%lu
long long / long long int / signed long long / signed long long int	Long long signed integer type. Capable of containing at least the [−9,223,372,036,854,775,807, +9,223,372,036,854,775,807] range;[3][4] thus, it is at least 64 bits in size. Specified since the C99 version of the standard.	%lli
unsigned long long / unsigned long long int	Similar to long long, but unsigned. Specified since the C99 version of the standard.	%llu
float	Real floating-point type, usually referred to as a single-precision floating-point type. Actual properties unspecified (except minimum limits), however on most systems this is the IEEE 754 single-precision binary floating-point format. This format is required by the optional Annex F "IEC 60559 floating-point arithmetic".	%f (promoted automatically to double for printf())
double	Real floating-point type, usually referred to as a double-precision floating-point type. Actual properties unspecified (except minimum limits), however on most systems this is the IEEE 754 double-precision binary floating-point format. This format is required by the optional Annex F "IEC 60559 floating-point arithmetic".	%f (%F) / (%lf (%lF) for scanf()) / %g %G / %e %E (for scientific notation)[7]
long double	Real floating-point type, usually mapped to an extended precision floating-point number format. Actual properties unspecified. Unlike types float and double, it can be either 80-bit floating point format, the non-IEEE "double-double" or IEEE 754 quadruple-precision floating-point format if a higher precision format is provided, otherwise it is the same as double. See the article on long double for details.	%Lf %LF / %Lg %LG / %Le %LE[7]

Type specifier	Equivalent type	Width in bits by data model
		C++ standard	LP32	ILP32	LLP64	LP64
short	short int	at least / 16					16	16	16	16
short int
signed short
signed short int
unsigned short	unsigned short int
unsigned short int
int	int	at least / 16					16	32	32	32
signed
signed int
unsigned	unsigned int
unsigned int
long	long int	at least / 32					32	32	32	64
long int
signed long
signed long int
unsigned long	unsigned long int
unsigned long int
long long	long long int / (C++11)	at least / 64					64	64	64	64
long long int
signed long long
signed long long int
unsigned long long	unsigned long long int / (C++11)
unsigned long long int

Type	Size in bits	Format	Value range
			Approximate	Exact
character	8	signed (one's complement)	-127 to 127[note 1]
		signed (two's complement)	-128 to 127
		unsigned	0 to 255
	16	unsigned	0 to 65535
	32	unsigned	0 to 1114111 (0x10ffff)
integer	16	signed (one's complement)	± 3.27 · 104		-32767 to 32767
		signed (two's complement)				-32768 to 32767
		unsigned	0 to 6.55 · 104				0 to 65535
	32	signed (one's complement)	± 2.14 · 109					-2,147,483,647 to 2,147,483,647
		signed (two's complement)					-2,147,483,648 to 2,147,483,647
		unsigned	0 to 4.29 · 109					0 to 4,294,967,295
	64	signed (one's complement)	± 9.22 · 1018					-9,223,372,036,854,775,807 to 9,223,372,036,854,775,807
		signed (two's complement)					-9,223,372,036,854,775,808 to 9,223,372,036,854,775,807
		unsigned	0 to 1.84 · 1019					0 to 18,446,744,073,709,551,615
floating / point	32	IEEE-754	± 3.4 · 10± 38 / (~7 digits)					min subnormal: ± 1.401,298,4 · 10-47 / min normal: ± 1.175,494,3 · 10-38 / max: ± 3.402,823,4 · 1038
	64	IEEE-754	± 1.7 · 10± 308 / (~15 digits)					min subnormal: ± 4.940,656,458,412 · 10-324 / min normal: ± 2.225,073,858,507,201,4 · 10-308 / max: ± 1.797,693,134,862,315,7 · 10308